## Sheet1
Specifications for Ignition Timing, Distributor Curves and Carburetor Settings
For 4.9 Litre Ghibli and Bora Engines
Somg Controlled vs. Euro
Distributor for all cars:
Bosch ZV2/30V2
Static Adv. | 0° | +10° | +11°
| Distributor Advance, Only |  |  |  | Total Advance
| w/Smog | Euro |  |  | w/Smog |  | Euro
RPM | Both | Ghibli | Bora |  | Both |  | Ghibli | Bora
0 | 0 | 0 | 0 |  | 0 |  | 10 | 11
200 | 0 | 0 | 0 |  | 0 |  | 10 | 11
400 | 0 | 0 | 0 |  | 0 |  | 10 | 11
600 | 0 | 0 | 0 |  | 0 |  | 10 | 11
800 | 0 | 0 | 0 |  | 0 |  | 10 | 11
1000 | 5 | 0 | 2.6667 |  | 5 |  | 10 | 13.6667
1200 | 10 | 2.7 | 5.3333 |  | 10 |  | 12.7 | 16.3333
1400 | 15 | 5.4 | 8 |  | 15 |  | 15.4 | 19
1600 | 20 | 8.1 | 10.6667 |  | 20 |  | 18.1 | 21.6667
1800 | 21.8182 | 10.8 | 13.3333 |  | 21.8182 |  | 20.8 | 24.3333
2000 | 23.6364 | 13.5 | 16 |  | 23.6364 |  | 23.5 | 27
2200 | 25.4545 | 16.2 | 16.88 |  | 25.4545 |  | 26.2 | 27.88
2400 | 27.2727 | 18.9 | 17.76 |  | 27.2727 |  | 28.9 | 28.76
2600 | 29.0909 | 21.6 | 18.64 |  | 29.0909 |  | 31.6 | 29.64
2800 | 30.9091 | 24.3 | 19.52 |  | 30.9091 |  | 34.3 | 30.52
3000 | 32.7273 | 27 | 20.4 |  | 32.7273 |  | 37 | 31.4
3200 | 34.5455 | 27 | 21.28 |  | 34.5455 |  | 37 | 32.28
3400 | 36.3636 | 27 | 22.16 |  | 36.3636 |  | 37 | 33.16
3600 | 38.1818 | 27 | 23.04 |  | 38.1818 |  | 37 | 34.04
3800 | 40 | 27 | 23.92 |  | 40 |  | 37 | 34.92
4000 | 40 | 27 | 24.8 |  | 40 |  | 37 | 35.8
4200 | 40 | 27 | 25.68 |  | 40 |  | 37 | 36.68
4400 | 40 | 27 | 26.56 |  | 40 |  | 37 | 37.56
4600 | 40 | 27 | 27 |  | 40 |  | 37 | 38
4800 | 40 | 27 | 27 |  | 40 |  | 37 | 38
5000 | 40 | 27 | 27 |  | 40 |  | 37 | 38
Total Suggested
|  |  |  | Advance | 40° |  | 38°- 40° | 39°
Camshafts and Cold Clearance Are the Same for All Cars
Intake Cam (#67000, Cold Clearance 0.28mm) |  |  |  |  | Exhaust Cam (#67500, Cold Clearance 0.47mm)
| w/Smog | Euro |  |  | w/Smog |  | Euro
| Both | Ghibli | Bora |  | Both |  | Ghibli | Bora
Opens | 38° | 40° | 40° | BTDC | 65° |  | 54° | 54° | BBDC
Closes | 84° | 80° | 80° | ABDC | 10° |  | 22° | 22° | ATDC
Dwell | 302° | 300° | 300° |  | 255° |  | 256° | 256°
Carburetor Specifications
|  |  | Smogged |  | Euro
|  |  | Ghibli | Bora | Ghibli | Bora
Slow running air correction jet |  |  | Ø 1.30 | Ø 1.30 | Ø 1.20 | Ø 1.20
Float Level |  |  | 50 ± 0.5 mm | 50 ± 0.5 mm | 48 ± 0.5 mm | 48 ± 0.5 mm
Progression holes |  |  | 0.7-0.9-0.9-1 | ?? | ?? | ??
Holes |  |  | ?? | n. 4 | ?? | n. 4
Pump cams |  |  | n. 26 | n. 8 | n. 26 | n. 26
Spark plug gap |  |  | .5 - .6 mm | .5 - .6 mm | .8 - .9 mm | .8 - .9 mm
Conclusion:
1. All 4.9 litre engines used the same heads, cams and distributor.
2. Differences were in:
a. Static distributor advance
b. Curving of the distributor
c. The setting of when the cams opened, in terms of degrees. Cam clearance was the same.
3. All 4.9 litre engines used the same base carburetor, the 42 DCNF. Differences were in:
a. General leaning out of the fuel mixture through out the range via float setting
b. More leaning at idle via the slow running correction jet
4. The smogged engines used a smaller spark plug gap, to avoid fouling
5. The smogged Bora had a "n. 8" pump cam, while all others had a "n. 26"
6. "Holes"
a. The Euro Ghibli settings make no mention of holes
b. The smogged Ghibli has "Progession holes: 0.7-0.9-0.9-1"
c. Both the smogged and Euro Bora have "Holes: n. 4", but make no mention of "Progression Holes"
7. The smogged engines had an air pump to force air into the exhaust to assist in post combustion burning
Changes to Convert Smog Controlled 4.9 Engines to Euro Spec
1. Recurve the distributor to either the Euro Ghibli or Euro Bora settings
2. Set the static advance to 11 degress, with the total engine timing advance from 38 - 40 degress
3. Advance the intake cam by 2 degrees
4. Retard the exhaust cam by 11 degrees
5. Change the carburetor slow running air correction jet to Ø 1.20
6. Adjust the float to 48 ± 0.5 mm
7. Remove air pump (if so equipped) and block off the air injection holes in the exhaust pipes